## bom
Partlist
Exported | from untitled.brd at | 2018-07-04 23:56
EAGLE Ver | sion 6.1.0 Copyright | (c) 1988-2012 CadSoft
Assembly | variant:
Part | Value | Package | Library
C1 | 1uF | C0402 | eagle-ltspice
C2,C10 | 22pF | C0402 | eagle-ltspice
C3,C4 | 0.1uF | C0402 | eagle-ltspice
C5,C6,C8,C11 | 10uF | C0402 | eagle-ltspice
C7,C9,C15,C16 | 0.1uF | C0402 | eagle-ltspice
D1 | CDBU0130R | SOD523 | CDBU0130R
D3 | LED | LED-0603 | SparkFun-LED
J1 | 10118192-0001LF | USB-B-MICRO-SMD | MICRO USB 105164-0001
LED | LED-TRICOLOR | LED-TRICOLOR-SMD | SparkFun-LED
Q2 | FC4SDCBMF24.0-T1 | HC49UP | crystal
R5 | 0 | 805 | SparkFun-Resistors
R11 | 1K | 0603-RES | SparkFun-Resistors
R12,R12,R13,R14,R15,R16 | 10K | 0603-RES | SparkFun-Resistors
R18 | DNI | R0402 | eagle-ltspice
R19 | 0ohm | R0402 | eagle-ltspice
R20 | 10K | 0603-RES | SparkFun-Resistors
S1 | KMR231NG LFS | TACTILE_SWITCH_SMD_4.6X2.8MM | SparkFun-Switches | http://www.ck-components.com/media/1479/kmr2.pdf
U1 | AMS1117-3.3 | SOT223 | SparkFun-IC-Power
U2 | AMS1117-1.2 | SOT223 | SparkFun-IC-Power
U3 | ICE40UP3K-UWG30ITR50 | WLSC-30 | ICE40UP3K
U4 | AT25SF041 | SO8 | AT25SF041